## Sheet2
Reference | Value | Footprint | Unit price | Quantity | Total Price | Mouser PN | Column1
R1 | 100k | Resistor_SMD:R_0603_1608Metric_Pad1.05x0.95mm_HandSolder | 0.019 | 50 | 0.95 | 603-AC0603FR-07100KL
Y1 | Crystal_GND24 | Crystal:Crystal_SMD_0603-4Pin_6.0x3.5mm_HandSoldering | 0.856 | 3 | 2.568 | 774-406I35D08M00000
U1 | STM32F303RETx | Package_QFP:LQFP-64_10x10mm_P0.5mm | 6.28 | 3 | 18.84 | 511-STM32F303RET6
L1 | BK1608HS601-T | Inductor_SMD:L_0603_1608Metric_Pad1.05x0.95mm_HandSolder | 0.041 | 50 | 2.05 | 963-BK1608HS601-T
C1 | 100n | Capacitor_SMD:C_0603_1608Metric_Pad1.05x0.95mm_HandSolder | 0.026 | 100 | 2.6 | 710-885012206071
U2 | M24C02-RDW | Package_SO:TSSOP-8_4.4x3mm_P0.65mm | 0.107 | 10 | 1.07 | 511-M24C02-RDW6TP
R9 | 4k7 | Resistor_SMD:R_0603_1608Metric_Pad1.05x0.95mm_HandSolder | 0.005 | 100 | 0.5 | 603-RC0603FR-074K7L
R10 | 4k7 | Resistor_SMD:R_0603_1608Metric_Pad1.05x0.95mm_HandSolder | 0 | 0 | 0
C2 | 100n | Capacitor_SMD:C_0603_1608Metric_Pad1.05x0.95mm_HandSolder | 0 | 0 | 0
R11 | 10k | Resistor_SMD:R_0603_1608Metric_Pad1.05x0.95mm_HandSolder | 0.005 | 200 | 1 | 603-RC0603FR-0710KL
C3 | 100n | Capacitor_SMD:C_0603_1608Metric_Pad1.05x0.95mm_HandSolder | 0 | 0 | 0
C4 | 100n | Capacitor_SMD:C_0603_1608Metric_Pad1.05x0.95mm_HandSolder | 0 | 0 | 0
C6 | 100n | Capacitor_SMD:C_0603_1608Metric_Pad1.05x0.95mm_HandSolder | 0 | 0 | 0
C7 | 100n | Capacitor_SMD:C_0603_1608Metric_Pad1.05x0.95mm_HandSolder | 0 | 0 | 0
SW1 | SW_Push | Button_Switch_SMD:SW_SPST_EVPBF | 0.349 | 5 | 1.745 | 612-TL3301CF160QJ
R7 | 22 | Resistor_SMD:R_0603_1608Metric_Pad1.05x0.95mm_HandSolder | 0.012 | 100 | 1.2 | 71-CRCW060322R0FKEAC
R8 | 4k7 | Resistor_SMD:R_0603_1608Metric_Pad1.05x0.95mm_HandSolder | 0 | 0 | 0
C5 | 100n | Capacitor_SMD:C_0603_1608Metric_Pad1.05x0.95mm_HandSolder | 0 | 0 | 0
D2 | LED | LED_SMD:LED_0603_1608Metric_Pad1.05x0.95mm_HandSolder | 0.079 | 20 | 1.58 | 743-IN-S63AT5G
R6 | 560 | Resistor_SMD:R_0603_1608Metric_Pad1.05x0.95mm_HandSolder | 0.005 | 200 | 1 | 603-RC0603FR-07560RL
U3 | STSPIN233 | digikey-footprints:VFQFN-16-1EP_3x3mm | 2.2 | 6 | 13.2 | 511-STSPIN233
R12 | 100 | Resistor_SMD:R_0603_1608Metric_Pad1.05x0.95mm_HandSolder | 0.005 | 200 | 1 | 603-RC0603FR-07100RL
R14 | 10k | Resistor_SMD:R_0603_1608Metric_Pad1.05x0.95mm_HandSolder | 0 | 0 | 0
R13 | 18k | Resistor_SMD:R_0603_1608Metric_Pad1.05x0.95mm_HandSolder | 0.005 | 200 | 1 | RC0603FR-0718KL
C8 | 10n | Capacitor_SMD:C_0603_1608Metric_Pad1.05x0.95mm_HandSolder | 0.021 | 100 | 2.1 | 710-885012206089
R16 | 1k | Resistor_SMD:R_0603_1608Metric_Pad1.05x0.95mm_HandSolder | 0.01 | 100 | 1 | 71-CRCW06031K00FKEAC
R15 | 3k | Resistor_SMD:R_0603_1608Metric_Pad1.05x0.95mm_HandSolder | 0.005 | 200 | 1 | 603-RC0603FR-073KL
R17 | 18k | Resistor_SMD:R_0603_1608Metric_Pad1.05x0.95mm_HandSolder | 0 | 0 | 0
C9 | 10n | Capacitor_SMD:C_0603_1608Metric_Pad1.05x0.95mm_HandSolder | 0 | 0 | 0
C11 | 10n | Capacitor_SMD:C_0603_1608Metric_Pad1.05x0.95mm_HandSolder | 0 | 0 | 0
C12 | 22uF 20V | Capacitor_Tantalum_SMD:CP_EIA-1608-08_AVX-J_Pad1.25x1.05mm_HandSolder | 0.166 | 10 | 1.66 | TAJB226K016TNJ
RSH1 | 1 0.5W | Resistor_SMD:R_1206_3216Metric_Pad1.42x1.75mm_HandSolder | 0.058 | 20 | 1.16 | RLP73K2B1R0JTD
U4 | STSPIN233 | digikey-footprints:VFQFN-16-1EP_3x3mm | 0 | 0 | 0
R18 | 100 | Resistor_SMD:R_0603_1608Metric_Pad1.05x0.95mm_HandSolder | 0 | 0 | 0
R20 | 10k | Resistor_SMD:R_0603_1608Metric_Pad1.05x0.95mm_HandSolder | 0 | 0 | 0
R19 | 18k | Resistor_SMD:R_0603_1608Metric_Pad1.05x0.95mm_HandSolder | 0 | 0 | 0
C10 | 10n | Capacitor_SMD:C_0603_1608Metric_Pad1.05x0.95mm_HandSolder | 0 | 0 | 0
R23 | 1k | Resistor_SMD:R_0603_1608Metric_Pad1.05x0.95mm_HandSolder | 0 | 0 | 0
R21 | 3k | Resistor_SMD:R_0603_1608Metric_Pad1.05x0.95mm_HandSolder | 0 | 0 | 0
R24 | 18k | Resistor_SMD:R_0603_1608Metric_Pad1.05x0.95mm_HandSolder | 0 | 0 | 0
C13 | 10n | Capacitor_SMD:C_0603_1608Metric_Pad1.05x0.95mm_HandSolder | 0 | 0 | 0
C17 | 10n | Capacitor_SMD:C_0603_1608Metric_Pad1.05x0.95mm_HandSolder | 0 | 0 | 0
C18 | 22uF 20V | Capacitor_Tantalum_SMD:CP_EIA-1608-08_AVX-J_Pad1.25x1.05mm_HandSolder | 0 | 0 | 0
RSH2 | 1 0.5W | Resistor_SMD:R_1206_3216Metric_Pad1.42x1.75mm_HandSolder | 0 | 0 | 0
U6 | STSPIN233 | digikey-footprints:VFQFN-16-1EP_3x3mm | 0 | 0 | 0
R25 | 100 | Resistor_SMD:R_0603_1608Metric_Pad1.05x0.95mm_HandSolder | 0 | 0 | 0
R27 | 10k | Resistor_SMD:R_0603_1608Metric_Pad1.05x0.95mm_HandSolder | 0 | 0 | 0
R26 | 18k | Resistor_SMD:R_0603_1608Metric_Pad1.05x0.95mm_HandSolder | 0 | 0 | 0
C15 | 10n | Capacitor_SMD:C_0603_1608Metric_Pad1.05x0.95mm_HandSolder | 0 | 0 | 0
R29 | 1k | Resistor_SMD:R_0603_1608Metric_Pad1.05x0.95mm_HandSolder | 0 | 0 | 0
R28 | 3k | Resistor_SMD:R_0603_1608Metric_Pad1.05x0.95mm_HandSolder | 0 | 0 | 0
R30 | 18k | Resistor_SMD:R_0603_1608Metric_Pad1.05x0.95mm_HandSolder | 0 | 0 | 0
C20 | 10n | Capacitor_SMD:C_0603_1608Metric_Pad1.05x0.95mm_HandSolder | 0 | 0 | 0
C21 | 10n | Capacitor_SMD:C_0603_1608Metric_Pad1.05x0.95mm_HandSolder | 0 | 0 | 0
C23 | 22uF 20V | Capacitor_Tantalum_SMD:CP_EIA-1608-08_AVX-J_Pad1.25x1.05mm_HandSolder | 0 | 0 | 0
RSH3 | 1 0.5W | Resistor_SMD:R_1206_3216Metric_Pad1.42x1.75mm_HandSolder | 0 | 0 | 0
J5 | Conn_01x03 | Connector_JST:JST_EH_B3B-EH-A_1x03_P2.50mm_Vertical | 0 | 10 | 0
J4 | Conn_01x03 | Connector_JST:JST_EH_B3B-EH-A_1x03_P2.50mm_Vertical | 0 | 0 | 0
J6 | Conn_01x03 | Connector_JST:JST_EH_B3B-EH-A_1x03_P2.50mm_Vertical | 0 | 0 | 0
J2 | Conn_02x05_Odd_Even | Connector_Harwin:Harwin_Gecko-G125-FVX1005L0X_2x05_P1.25mm_Vertical | 0 | 3 | 0
D5 | STPS2L30 | Diode_SMD:D_SMA | 0.313 | 10 | 3.13 | 511-STPS2L30A
C22 | 1u | Capacitor_SMD:C_0603_1608Metric_Pad1.05x0.95mm_HandSolder | 0.03 | 50 | 1.5 | CGA3E1X7R1C105M080AC
C24 | 100n | Capacitor_SMD:C_0603_1608Metric_Pad1.05x0.95mm_HandSolder | 0 | 0 | 0
J1 | USB_B_Micro | Connector_USB:USB_Micro-B_Molex-105017-0001 | 0.681 | 5 | 3.405 | 538-105017-0001
D1 | USBLC6-4SC6 | digikey-footprints:SOT23-6L | 0.419 | 6 | 2.514 | 511-USBLC6-4SC6
R5 | 100k | Resistor_SMD:R_0603_1608Metric_Pad1.05x0.95mm_HandSolder | 0 | 0 | 0
R4 | 22 | Resistor_SMD:R_0603_1608Metric_Pad1.05x0.95mm_HandSolder | 0 | 0 | 0
R3 | 22 | Resistor_SMD:R_0603_1608Metric_Pad1.05x0.95mm_HandSolder | 0 | 0 | 0
R2 | 1k5 | Resistor_SMD:R_0603_1608Metric_Pad1.05x0.95mm_HandSolder | 0.005 | 200 | 1 | RC0603FR-071K5L
U7 | TLV1117-33 | digikey-footprints:SOT-223 | 0.54 | 5 | 2.7 | 595-TLV1117-33CDCYR
C26 | 1u | Capacitor_SMD:C_0603_1608Metric_Pad1.05x0.95mm_HandSolder | 0 | 0 | 0
C25 | 100n | Capacitor_SMD:C_0603_1608Metric_Pad1.05x0.95mm_HandSolder | 0 | 0 | 0 | 595-TLV1117-50CDCYR
U5 | TLV1117-50 | digikey-footprints:SOT-223 | 0.54 | 5 | 2.7
C14 | 1u | Capacitor_SMD:C_0603_1608Metric_Pad1.05x0.95mm_HandSolder | 0 | 0 | 0
C19 | 1u | Capacitor_SMD:C_0603_1608Metric_Pad1.05x0.95mm_HandSolder | 0 | 0 | 0
C16 | 100n | Capacitor_SMD:C_0603_1608Metric_Pad1.05x0.95mm_HandSolder | 0 | 0 | 0
Q1 | IRLML6401TRPBF | digikey-footprints:SOT-23-3 | 0.367 | 5 | 1.835 | 942-IRLML6401TRPBF
R22 | 2k2 | Resistor_SMD:R_0603_1608Metric_Pad1.05x0.95mm_HandSolder | 0.005 | 200 | 1 | 603-RC0603FR-072K2L
D3 | SMAJ8.5CALFCT-ND | Diode_SMD:D_SMA | 0.393 | 5 | 1.965 | 576-SMAJ8.5CA
D4 | STPS2L30 | Diode_SMD:D_SMA | 0 | 0 | 0
R32 | 47k | Resistor_SMD:R_0603_1608Metric_Pad1.05x0.95mm_HandSolder | 0.005 | 200 | 1 | RC0603JR-0747KL
R31 | 47k | Resistor_SMD:R_0603_1608Metric_Pad1.05x0.95mm_HandSolder | 0 | 0 | 0
J7 | Conn_01x02_Male | Connector_JST:JST_EH_B2B-EH-A_1x02_P2.50mm_Vertical | 0 | 10 | 0
J8 | Conn_01x04_Male | Connector_JST:JST_EH_B4B-EH-A_1x04_P2.50mm_Vertical | 0 | 10 | 0
J9 | Conn_01x02_Male | Connector_JST:JST_EH_B2B-EH-A_1x02_P2.50mm_Vertical | 0 | 0 | 0
J3 | Conn_01x02_Male | Connector_JST:JST_EH_B2B-EH-A_1x02_P2.50mm_Vertical | 0 | 0 | 0
79.972
2019-04-26